## Sheet1
Base Model Metrics | Value | Status | Meaning | Expected Values / Thresholds
MSE (normalized residual joint) | 0.01640110 |  | Mean squared error on the normalized scale (T_in e H_in em joint). | → Lower is better.
RMSE (normalized residual joint) | 0.12806678 |  | Root mean squared error on the normalized scale. | → Lower is better.
MAE (normalized residual joint) | 0.08981343 |  | Mean absolute error on the normalized scale. | → Lower is better.
R² (normalized residual joint) | -0.08760428 |  | Coefficient of determination on the normalized scale. | → Ideally > 0.95.
MSE (original joint) | 0.04109167 | MSE within threshold | Mean squared error on the original scale (for example, °C and %RH) — joint [T_in, H_in]. | → < 0.1 excellent (depends on the problem).
RMSE (original joint) | 0.20271079 | RMSE within threshold | Root mean squared error on the original scale — joint. | → < 0.32 as a reference.
MAE (original joint) | 0.14593142 | MAE within threshold | Mean absolute error on the original scale — joint. | → < 0.3 as a reference.
R² (original joint) | 0.97606978 | R² within threshold | Coefficient of determination on the original scale — joint. | → > 0.8 desirable.
MSE_T (T_in) | 0.03480699 |  | Mean squared error on the original scale for T_in. | → Lower is better (T_in).
RMSE_T (T_in) | 0.18656632 |  | Root mean squared error on the original scale for T_in. | → Lower is better (T_in).
MAE_T (T_in) | 0.13265324 |  | Mean absolute error on the original scale for T_in. | → Lower is better (T_in).
R²_T (T_in) | 0.96138485 |  | Coefficient of determination on the original scale for T_in. | → Ideally > 0.8 (T_in).
MSE_H (H_in) | 0.04737633 |  | Mean squared error on the original scale for H_in. | → Lower is better (H_in).
RMSE_H (H_in) | 0.21766105 |  | Root mean squared error on the original scale for H_in. | → Lower is better (H_in).
MAE_H (H_in) | 0.15920971 |  | Mean absolute error on the original scale for H_in. | → Lower is better (H_in).
R²_H (H_in) | 0.99075470 |  | Coefficient of determination on the original scale for H_in. | → Ideally > 0.8 (H_in).
N_ALL (rolling24 firmware, last window) | 24 |  | Rolling(24): number of samples (HOUR events) effectively present in the final window. | → Prefer < 256 KB on constrained MCUs.
MAE (rolling24 firmware, last window) | 0.1703 |  | Rolling(24) aggregate (T+H) in the LAST window — comparable to the firmware log. | → Low (for example, < 0.01).
RMSE (rolling24 firmware, last window) | 0.2266 |  | Rolling(24) aggregate (T+H) in the LAST window — comparable to the firmware log. | → Close to the training loss.
R² (rolling24 firmware, last window) | 0.9028 |  | Rolling(24) aggregate (T+H) in the LAST window — comparable to the firmware log. | → < 0.05 is good.
MAE_T (rolling24 firmware, last window) | 0.0865 |  | Rolling(24) T_in in the LAST window — comparable to the firmware log. | → < 10% is excellent.
RMSE_T (rolling24 firmware, last window) | 0.1072 |  | Rolling(24) T_in in the LAST window — comparable to the firmware log. | → Lower is better.
R²_T (rolling24 firmware, last window) | 0.8306 |  | Rolling(24) T_in in the LAST window — comparable to the firmware log. | → < 1 ms is ideal in TinyML.
MAE_H (rolling24 firmware, last window) | 0.2540 |  | Rolling(24) H_in in the LAST window — comparable to the firmware log. | → Well-fitted / Overfitting / Underfitting.
RMSE_H (rolling24 firmware, last window) | 0.3020 |  | Rolling(24) H_in in the LAST window — comparable to the firmware log. | → Satisfactory when all metrics remain within the limits.
R²_H (rolling24 firmware, last window) | 0.9749 |  | Rolling(24) H_in in the LAST window — comparable to the firmware log.
MAE (rolling24 firmware, test mean) | 0.1460 |  | Rolling(24) aggregate (T+H) MEAN over the test set (mean across windows).
RMSE (rolling24 firmware, test mean) | 0.1935 |  | Rolling(24) aggregate (T+H) MEAN over the test set (mean across windows).
R² (rolling24 firmware, test mean) | 0.6237 |  | Rolling(24) aggregate (T+H) MEAN over the test set (mean across windows).
MAE_T (rolling24 firmware, test mean) | 0.1332 |  | Rolling(24) T_in MEAN over the test set (mean across windows).
RMSE_T (rolling24 firmware, test mean) | 0.1792 |  | Rolling(24) T_in MEAN over the test set (mean across windows).
R²_T (rolling24 firmware, test mean) | 0.3939 |  | Rolling(24) T_in MEAN over the test set (mean across windows).
MAE_H (rolling24 firmware, test mean) | 0.1588 |  | Rolling(24) H_in MEAN over the test set (mean across windows).
RMSE_H (rolling24 firmware, test mean) | 0.2015 |  | Rolling(24) H_in MEAN over the test set (mean across windows).
R²_H (rolling24 firmware, test mean) | 0.8534 |  | Rolling(24) H_in MEAN over the test set (mean across windows).
Model size (KB) | 51.82 KB |  | Final model file size.
Mean Training Loss | 0.02296320 |  | Mean training loss over the last epochs.
Mean Validation Loss | 0.02171693 |  | Mean validation loss over the last epochs.
Absolute Gap | 0.00124628 |  | Absolute difference between mean losses.
Gap Percentage (%) | 5.43 % |  | Generalization gap between losses.
Total Inference Time (ms) | 292.37 ms |  | Total inference time em ms.
Inference Time per Sample (ms) | 0.15 ms |  | Average time per sample in ms.
Fit Status |  |  | Diagnosis based on the gap.
Model Status |  |  | Overall diagnosis based on the threshold limits.
Well-fitted model (gap < 10%)
Performance thresholds satisfied