## Sheet1
Quantized Model Metrics | Value | Status | Meaning | Expected Values / Thresholds
MSE (normalized residual joint) | 0.0154 |  | Mean squared error on the normalized scale, aggregated over the residuals ΔT_in and ΔH_in. | → Lower is better.
RMSE (normalized residual joint) | 0.1241 |  | Root mean squared error on the normalized scale. | → Lower is better.
MAE (normalized residual joint) | 0.0868 |  | Mean absolute error on the normalized scale. | → Lower is better.
R² (normalized residual joint) | -0.0066 |  | Coefficient of determination on the normalized scale. | → Ideally > 0.95.
MSE (original joint) | 0.0382 | MSE within threshold | Mean squared error on the original scale (°C / %RH), joint over [T_in, H_in]. | → < 0.1 excellent (depends on the problem).
RMSE (original joint) | 0.1955 | RMSE within threshold | Root mean squared error on the original scale — joint. | → < 0.32 as a reference.
MAE (original joint) | 0.1402 | MAE within threshold | Mean absolute error on the original scale — joint. | → < 0.3 as a reference.
R² (original joint) | 0.9782 | R² within threshold | Coefficient of determination on the original scale — joint. | → > 0.8 desirable.
MSE_T (T_in) | 0.0313 |  | Mean squared error on the original scale for T_in. | → Lower is better (T_in).
RMSE_T (T_in) | 0.1770 |  | Root mean squared error on the original scale for T_in. | → Lower is better (T_in).
MAE_T (T_in) | 0.1229 |  | Mean absolute error on the original scale for T_in. | → Lower is better (T_in).
R²_T (T_in) | 0.9652 |  | Coefficient of determination on the original scale for T_in. | → Ideally > 0.8 (T_in).
MSE_H (H_in) | 0.0451 |  | Mean squared error on the original scale for H_in. | → Lower is better (H_in).
RMSE_H (H_in) | 0.2124 |  | Root mean squared error on the original scale for H_in. | → Lower is better (H_in).
MAE_H (H_in) | 0.1574 |  | Mean absolute error on the original scale for H_in. | → Lower is better (H_in).
R²_H (H_in) | 0.9912 |  | Coefficient of determination on the original scale for H_in. | → Ideally > 0.8 (H_in).
N_ALL (rolling24 firmware, last window) | 24 |  | Rolling(24): number of samples (HOUR events) effectively present in the final window. | → Should reach 24 when the window is full (after warm-up).
MAE (rolling24 firmware, last window) | 0.1600 |  | Rolling(24) aggregate (T+H) in the LAST window — comparable to the firmware log. | → Lower is better (rolling24).
RMSE (rolling24 firmware, last window) | 0.2150 |  | Rolling(24) aggregate (T+H) in the LAST window — comparable to the firmware log. | → Lower is better (rolling24).
R² (rolling24 firmware, last window) | 0.9099 |  | Rolling(24) aggregate (T+H) in the LAST window — comparable to the firmware log. | → May be NaN if the variance is low (same as the firmware).
MAE_T (rolling24 firmware, last window) | 0.0846 |  | Rolling(24) T_in in the LAST window — comparable to the firmware log. | → Lower is better (rolling24 T_in).
RMSE_T (rolling24 firmware, last window) | 0.1034 |  | Rolling(24) T_in in the LAST window — comparable to the firmware log. | → Lower is better (rolling24 T_in).
R²_T (rolling24 firmware, last window) | 0.8422 |  | Rolling(24) T_in in the LAST window — comparable to the firmware log. | → May be NaN if the variance is low.
MAE_H (rolling24 firmware, last window) | 0.2355 |  | Rolling(24) H_in in the LAST window — comparable to the firmware log. | → Lower is better (rolling24 H_in).
RMSE_H (rolling24 firmware, last window) | 0.2859 |  | Rolling(24) H_in in the LAST window — comparable to the firmware log. | → Lower is better (rolling24 H_in).
R²_H (rolling24 firmware, last window) | 0.9776 |  | Rolling(24) H_in in the LAST window — comparable to the firmware log. | → May be NaN if the variance is low.
MAE (rolling24 firmware, test mean) | 0.1402 |  | Rolling(24) aggregate (T+H) MEAN over the test set (mean across windows). | → Lower is better (mean across windows).
RMSE (rolling24 firmware, test mean) | 0.1876 |  | Rolling(24) aggregate (T+H) MEAN over the test set (mean across windows). | → Lower is better (mean across windows).
R² (rolling24 firmware, test mean) | 0.6479 |  | Rolling(24) aggregate (T+H) MEAN over the test set (mean across windows). | → May be NaN if the variance is low.
MAE_T (rolling24 firmware, test mean) | 0.1233 |  | Rolling(24) T_in MEAN over the test set (mean across windows). | → Lower is better (mean across T_in windows).
RMSE_T (rolling24 firmware, test mean) | 0.1703 |  | Rolling(24) T_in MEAN over the test set (mean across windows). | → Lower is better (mean across T_in windows).
R²_T (rolling24 firmware, test mean) | 0.4374 |  | Rolling(24) T_in MEAN over the test set (mean across windows). | → May be NaN if the variance is low.
MAE_H (rolling24 firmware, test mean) | 0.1571 |  | Rolling(24) H_in MEAN over the test set (mean across windows). | → Lower is better (mean across H_in windows).
RMSE_H (rolling24 firmware, test mean) | 0.1976 |  | Rolling(24) H_in MEAN over the test set (mean across windows). | → Lower is better (mean across H_in windows).
R²_H (rolling24 firmware, test mean) | 0.8583 |  | Rolling(24) H_in MEAN over the test set (mean across windows). | → May be NaN if the variance is low.
Sparsity before strip (%) | 1.88 % |  | Percentage of zeros in the weights before the `strip_pruning` function. | → In general, > 50% is desirable for meaningful compression gains.
Sparsity after strip (%) | 1.88 % |  | Percentage of zeros in the weights after pruning operations are removed. | → Ideally close to the final target sparsity.
Model size (KB) | 7.12 KB |  | Final model file size in kilobytes (KB). | → Prefer < 256 KB on constrained MCUs.
Original model size (KB) | 51.57 KB |  | Original model size (.keras) in kilobytes (KB). | → Reference for comparison with the original model.
Mean Training Loss | 0.0250 |  | Mean training loss over the last epochs. | → Low (for example, < 0.01).
Mean Validation Loss | 0.0242 |  | Mean validation loss over the last epochs. | → Close to the training loss.
Absolute Gap | 0.0008 |  | Absolute difference between mean losses. | → < 0.05 is good.
Gap Percentage (%) | 3.01 % |  | Percentage gap between losses (validation vs training). | → < 10% is excellent.
Total Inference Time (ms) | 315.70 ms |  | Total time required to infer all test samples. | → Lower is better.
Inference Time per Sample (ms) | 0.16 ms |  | Mean time required to infer one sample. | → < 1 ms is ideal in TinyML.
Fit Status |  | Well-adjusted model (gap < 10%) | Diagnosis based on the loss gap: well-fitted, overfitting, or underfitting. | → 'Well-fitted model' when the gap is low and the losses remain stable.
Model Status |  | Performance thresholds satisfied | Overall diagnosis considering the MSE/RMSE/MAE/R² limits. | → 'Performance thresholds satisfied' when the model remains within the predefined limits.