## Sheet1
Baseline Model Metrics | Value | Status | Meaning | Expected Values / Thresholds
MSE (normalized joint residual) | 0.0145 |  | Mean squared error in the normalized scale for the joint residual target (ΔT_in, ΔH_in). | → Lower is better.
RMSE (normalized joint residual) | 0.1202 |  | Root mean squared error in the normalized scale. | → Lower is better.
MAE (normalized joint residual) | 0.0857 |  | Mean absolute error in the normalized scale. | → Lower is better.
R² (normalized joint residual) | 0.0263 |  | Coefficient of determination in the normalized scale. | → Ideally > 0.95.
MSE (joint original scale) | 0.0366 | MSE within threshold | Mean squared error in the original scale (°C / %RH) for the joint [T_in, H_in] target. | → < 0.1 is excellent, depending on the problem.
RMSE (joint original scale) | 0.1913 | RMSE within threshold | Root mean squared error in the original scale for the joint target. | → < 0.32 as a reference.
MAE (joint original scale) | 0.1393 | MAE within threshold | Mean absolute error in the original scale for the joint target. | → < 0.30 as a reference.
R² (joint original scale) | 0.9782 | R² within threshold | Coefficient of determination in the original scale for the joint target. | → > 0.8 is desirable.
MSE_T (T_in) | 0.0321 |  | Mean squared error in the original scale for T_in. | → Lower is better (T_in).
RMSE_T (T_in) | 0.1791 |  | Root mean squared error in the original scale for T_in. | → Lower is better (T_in).
MAE_T (T_in) | 0.1271 |  | Mean absolute error in the original scale for T_in. | → Lower is better (T_in).
R²_T (T_in) | 0.9644 |  | Coefficient of determination in the original scale for T_in. | → Ideally > 0.8 (T_in).
MSE_H (H_in) | 0.0411 |  | Mean squared error in the original scale for H_in. | → Lower is better (H_in).
RMSE_H (H_in) | 0.2027 |  | Root mean squared error in the original scale for H_in. | → Lower is better (H_in).
MAE_H (H_in) | 0.1514 |  | Mean absolute error in the original scale for H_in. | → Lower is better (H_in).
R²_H (H_in) | 0.9920 |  | Coefficient of determination in the original scale for H_in. | → Ideally > 0.8 (H_in).
N_ALL (rolling24 firmware, last window) | 24 |  | Rolling(24): number of samples (HOUR events) effectively present in the final window. | → Should reach 24 when the window is full (after warm-up).
MAE (rolling24 firmware, last window) | 0.1473 |  | Rolling(24) aggregate (T+H) in the LAST window — comparable to the firmware log. | → Lower is better (rolling24).
RMSE (rolling24 firmware, last window) | 0.1985 |  | Rolling(24) aggregate (T+H) in the LAST window — comparable to the firmware log. | → Lower is better (rolling24).
R² (rolling24 firmware, last window) | 0.9182 |  | Rolling(24) aggregate (T+H) in the LAST window — comparable to the firmware log. | → May be NaN when variance is low (same as firmware).
MAE_T (rolling24 firmware, last window) | 0.0796 |  | Rolling(24) T_in in the LAST window — comparable to the firmware log. | → Lower is better (rolling24 T_in).
RMSE_T (rolling24 firmware, last window) | 0.0990 |  | Rolling(24) T_in in the LAST window — comparable to the firmware log. | → Lower is better (rolling24 T_in).
R²_T (rolling24 firmware, last window) | 0.8553 |  | Rolling(24) T_in in the LAST window — comparable to the firmware log. | → May be NaN when variance is low.
MAE_H (rolling24 firmware, last window) | 0.2149 |  | Rolling(24) H_in in the LAST window — comparable to the firmware log. | → Lower is better (rolling24 H_in).
RMSE_H (rolling24 firmware, last window) | 0.2627 |  | Rolling(24) H_in in the LAST window — comparable to the firmware log. | → Lower is better (rolling24 H_in).
R²_H (rolling24 firmware, last window) | 0.9810 |  | Rolling(24) H_in in the LAST window — comparable to the firmware log. | → May be NaN when variance is low.
MAE (rolling24 firmware, test mean) | 0.1394 |  | Rolling(24) aggregate (T+H) MEAN across the test set (window average). | → Lower is better (window mean).
RMSE (rolling24 firmware, test mean) | 0.1843 |  | Rolling(24) aggregate (T+H) MEAN across the test set (window average). | → Lower is better (window mean).
R² (rolling24 firmware, test mean) | 0.6322 |  | Rolling(24) aggregate (T+H) MEAN across the test set (window average). | → May be NaN when variance is low.
MAE_T (rolling24 firmware, test mean) | 0.1277 |  | Rolling(24) T_in MEAN across the test set (window average). | → Lower is better (T_in window mean).
RMSE_T (rolling24 firmware, test mean) | 0.1729 |  | Rolling(24) T_in MEAN across the test set (window average). | → Lower is better (T_in window mean).
R²_T (rolling24 firmware, test mean) | 0.4002 |  | Rolling(24) T_in MEAN across the test set (window average). | → May be NaN when variance is low.
MAE_H (rolling24 firmware, test mean) | 0.1511 |  | Rolling(24) H_in MEAN across the test set (window average). | → Lower is better (H_in window mean).
RMSE_H (rolling24 firmware, test mean) | 0.1891 |  | Rolling(24) H_in MEAN across the test set (window average). | → Lower is better (H_in window mean).
R²_H (rolling24 firmware, test mean) | 0.8641 |  | Rolling(24) H_in MEAN across the test set (window average). | → May be NaN when variance is low.
Model size (KB) | 74.38 KB |  | Final model file size in kilobytes (KB). | → Prefer < 256 KB on constrained MCUs.
Mean training loss | 0.0120 |  | Mean loss over the last training epochs. | → Low (for example, < 0.01).
Mean validation loss | 0.0130 |  | Mean loss over the last validation epochs. | → Close to the training loss.
Absolute gap | 0.0010 |  | Absolute difference between mean losses. | → < 0.05 is good.
Percentage gap (%) | 8.55 % |  | Percentage gap between losses (validation vs training). | → < 10% is excellent.
Total inference time (ms) | 725.47 ms |  | Total time to infer all test samples. | → Lower is better.
Inference time per sample (ms) | 0.37 ms |  | Mean time to infer a single sample. | → < 1 ms is ideal in TinyML.
Fit Status |  | Well-fitted model (generalization gap < 10%) | Fit diagnosis based on losses and generalization gap. | → 'Well-fitted model' when the generalization gap is low and losses remain stable.
Model Status |  | Performance thresholds satisfied | Overall diagnosis based on the predefined MSE/RMSE/MAE/R² thresholds. | → 'Performance thresholds satisfied' when the model satisfies the predefined limits.