## Sheet1
Base Model Metrics | Value | Status | Meaning | Expected Values
MSE (normalized residual, joint) | 0.0152 |  | Mean squared error in the normalized residual space (ΔT_in, ΔH_in), aggregated over T_in + H_in. | → Lower is better (normalized).
RMSE (normalized residual, joint) | 0.1234 |  | Root mean squared error in the normalized residual space, aggregated over T_in + H_in. | → Lower is better (normalized).
MAE (normalized residual, joint) | 0.0912 |  | Mean absolute error in the normalized residual space, aggregated over T_in + H_in. | → Lower is better (normalized).
R² (normalized residual, joint) | -0.0635 |  | Coefficient of determination in the normalized residual space, aggregated over T_in + H_in. | → The closer to 1, the better (normalized).
MSE (joint original scale) | 0.0394 | MSE within threshold | Joint mean squared error on the original absolute scale (T_in + H_in). | → Lower is better (original scale).
RMSE (joint original scale) | 0.1986 | RMSE within threshold | Joint root mean squared error on the original absolute scale (T_in + H_in). | → Lower is better (original scale).
MAE (joint original scale) | 0.1494 | MAE within threshold | Joint mean absolute error on the original absolute scale (T_in + H_in). | → Lower is better (original scale).
R² (joint original scale) | 0.9753 | R² within threshold | Joint coefficient of determination on the original absolute scale (T_in + H_in). | → Ideally ≥ 0.8 (may be NaN if variance is too low).
MSE_T (T_in) | 0.0373 |  | MSE of indoor temperature (T_in) only, on the original absolute scale. | → Lower is better (T_in).
RMSE_T (T_in) | 0.1931 |  | RMSE of indoor temperature (T_in) only, on the original absolute scale. | → Lower is better (T_in).
MAE_T (T_in) | 0.1427 |  | MAE of indoor temperature (T_in) only, on the original absolute scale. | → Lower is better (T_in).
R²_T (T_in) | 0.9586 |  | R² of indoor temperature (T_in) only, on the original absolute scale. | → Ideally ≥ 0.8 (may be NaN if variance is too low).
MSE_H (H_in) | 0.0416 |  | MSE of indoor humidity (H_in) only, on the original absolute scale. | → Lower is better (H_in).
RMSE_H (H_in) | 0.2039 |  | RMSE of indoor humidity (H_in) only, on the original absolute scale. | → Lower is better (H_in).
MAE_H (H_in) | 0.1560 |  | MAE of indoor humidity (H_in) only, on the original absolute scale. | → Lower is better (H_in).
R²_H (H_in) | 0.9919 |  | R² of indoor humidity (H_in) only, on the original absolute scale. | → Ideally ≥ 0.8 (may be NaN if variance is too low).
N_ALL (rolling24 firmware, last window) | 24 |  | Rolling(24): number of samples (HOUR events) effectively present in the final window. | → Should reach 24 when the window is full (after warm-up).
MAE (rolling24 firmware, last window) | 0.1471 |  | Rolling(24) aggregate (T+H) in the LAST window — comparable to the firmware log. | → Lower is better (rolling24).
RMSE (rolling24 firmware, last window) | 0.1733 |  | Rolling(24) aggregate (T+H) in the LAST window — comparable to the firmware log. | → Lower is better (rolling24).
R² (rolling24 firmware, last window) | 0.7961 |  | Rolling(24) aggregate (T+H) in the LAST window — comparable to the firmware log. | → May be NaN if variance is low (same as firmware).
MAE_T (rolling24 firmware, last window) | 0.1434 |  | Rolling(24) T_in in the LAST window — comparable to the firmware log. | → Lower is better (rolling24 T_in).
RMSE_T (rolling24 firmware, last window) | 0.1644 |  | Rolling(24) T_in in the LAST window — comparable to the firmware log. | → Lower is better (rolling24 T_in).
R²_T (rolling24 firmware, last window) | 0.6013 |  | Rolling(24) T_in in the LAST window — comparable to the firmware log. | → May be NaN if variance is low (same as firmware).
MAE_H (rolling24 firmware, last window) | 0.1508 |  | Rolling(24) H_in in the LAST window — comparable to the firmware log. | → Lower is better (rolling24 H_in).
RMSE_H (rolling24 firmware, last window) | 0.1817 |  | Rolling(24) H_in in the LAST window — comparable to the firmware log. | → Lower is better (rolling24 H_in).
R²_H (rolling24 firmware, last window) | 0.9909 |  | Rolling(24) H_in in the LAST window — comparable to the firmware log. | → May be NaN if variance is low (same as firmware).
MAE (rolling24 firmware, test mean) | 0.1497 |  | Rolling(24) aggregate (T+H) MEAN over the test set (mean across windows). | → Lower is better (window mean).
RMSE (rolling24 firmware, test mean) | 0.1920 |  | Rolling(24) aggregate (T+H) MEAN over the test set (mean across windows). | → Lower is better (window mean).
R² (rolling24 firmware, test mean) | 0.5844 |  | Rolling(24) aggregate (T+H) MEAN over the test set (mean across windows). | → May be NaN if variance is low (same as firmware).
MAE_T (rolling24 firmware, test mean) | 0.1432 |  | Rolling(24) T_in MEAN over the test set (mean across windows). | → Lower is better (window mean T_in).
RMSE_T (rolling24 firmware, test mean) | 0.1876 |  | Rolling(24) T_in MEAN over the test set (mean across windows). | → Lower is better (window mean T_in).
R²_T (rolling24 firmware, test mean) | 0.3098 |  | Rolling(24) T_in MEAN over the test set (mean across windows). | → May be NaN if variance is low (same as firmware).
MAE_H (rolling24 firmware, test mean) | 0.1563 |  | Rolling(24) H_in MEAN over the test set (mean across windows). | → Lower is better (window mean H_in).
RMSE_H (rolling24 firmware, test mean) | 0.1905 |  | Rolling(24) H_in MEAN over the test set (mean across windows). | → Lower is better (window mean H_in).
R²_H (rolling24 firmware, test mean) | 0.8590 |  | Rolling(24) H_in MEAN over the test set (mean across windows). | → May be NaN if variance is low (same as firmware).
Model size (KB) | 74.29 KB |  | Size of the model file saved on disk (proxy for FLASH/storage). | → Smaller is better (TinyML: smaller KB values ease deployment).
Mean Training Loss | 0.0116 |  | Mean of the last training losses (convergence indicator). | → Lower and more stable is better.
Mean Validation Loss | 0.0126 |  | Mean of the last validation losses (generalization indicator). | → Lower and more stable is better.
Absolute Gap | 0.0010 |  | Absolute difference between mean losses (validation vs training). | → Ideal: low (small gap).
Gap Percentage (%) | 8.65 |  | Percentage difference between mean losses (validation vs training). | → Ideal: <10% (well-fitted) ¦ <30% (acceptable fit) ¦ >50% (overfitting).
Total Inference Time (ms) | 260.56 |  | Total time spent inferring the test set (ms). | → Lower is better (execution).
Inference Time per Sample (ms) | 0.13 |  | Average latency per sample in the test set (ms/sample). | → Lower is better (latency).
Fit Status |  | Well-fitted model (generalization gap < 10%) | Fit diagnosis (underfitting/overfitting) based on the training/validation gap. | → Ideal: 'Well-fitted Model' or 'Possibly well-fitted Model'.
Model Status |  | Performance thresholds satisfied | Overall model status based on MSE/RMSE/MAE/R² thresholds (original scale). | → Ideal: 'Performance thresholds satisfied'.