## Sheet1
Quantized Model Metrics | Value | Status | Meaning | Expected Values / Thresholds
MSE (normalized residual, joint) | 0.0152 |  | Mean squared error in the normalized scale for residual targets (ΔT_in, ΔH_in), jointly evaluated. | → Lower is better.
RMSE (normalized residual, joint) | 0.1231 |  | Root mean squared error in the normalized scale, jointly evaluated. | → Lower is better.
MAE (normalized residual, joint) | 0.0908 |  | Mean absolute error in the normalized scale, jointly evaluated. | → Lower is better.
R² (normalized residual, joint) | -0.0528 |  | Coefficient of determination in the normalized scale, jointly evaluated. | → Ideally > 0.95.
MSE (joint original) | 0.0391 | MSE within threshold | Mean squared error in the original physical scale (°C / %RH) for the joint target set [T_in, H_in]. | → < 0.1 is excellent, depending on the problem.
RMSE (joint original) | 0.1978 | RMSE within threshold | Root mean squared error in the original physical scale for the joint target set. | → < 0.32 as a reference threshold.
MAE (joint original) | 0.1485 | MAE within threshold | Mean absolute error in the original physical scale for the joint target set. | → < 0.3 as a reference threshold.
R² (joint original) | 0.9757 | R² within threshold | Coefficient of determination in the original physical scale for the joint target set. | → > 0.8 is desirable.
MSE_T (T_in) | 0.0365 |  | Mean squared error in the original physical scale for T_in. | → Lower is better (T_in).
RMSE_T (T_in) | 0.1911 |  | Root mean squared error in the original physical scale for T_in. | → Lower is better (T_in).
MAE_T (T_in) | 0.1405 |  | Mean absolute error in the original physical scale for T_in. | → Lower is better (T_in).
R²_T (T_in) | 0.9595 |  | Coefficient of determination in the original physical scale for T_in. | → Ideally > 0.8 (T_in).
MSE_H (H_in) | 0.0417 |  | Mean squared error in the original physical scale for H_in. | → Lower is better (H_in).
RMSE_H (H_in) | 0.2042 |  | Root mean squared error in the original physical scale for H_in. | → Lower is better (H_in).
MAE_H (H_in) | 0.1565 |  | Mean absolute error in the original physical scale for H_in. | → Lower is better (H_in).
R²_H (H_in) | 0.9919 |  | Coefficient of determination in the original physical scale for H_in. | → Ideally > 0.8 (H_in).
N_ALL (rolling24 firmware, last window) | 24 |  | Rolling(24): number of effective HOUR-event samples in the final window. | → Must reach 24 when the rolling window is fully populated.
MAE (rolling24 firmware, last window) | 0.1384 |  | Aggregated Rolling(24) MAE in the LAST window, directly comparable with the firmware log. | → Lower is better (rolling24).
RMSE (rolling24 firmware, last window) | 0.1655 |  | Aggregated Rolling(24) RMSE in the LAST window, directly comparable with the firmware log. | → Lower is better (rolling24).
R² (rolling24 firmware, last window) | 0.8472 |  | Aggregated Rolling(24) R² in the LAST window, directly comparable with the firmware log. | → May be NaN under low-variance conditions, consistent with firmware behavior.
MAE_T (rolling24 firmware, last window) | 0.1229 |  | Rolling(24) T_in MAE in the LAST window, directly comparable with the firmware log. | → Lower is better (rolling24 T_in).
RMSE_T (rolling24 firmware, last window) | 0.1417 |  | Rolling(24) T_in RMSE in the LAST window, directly comparable with the firmware log. | → Lower is better (rolling24 T_in).
R²_T (rolling24 firmware, last window) | 0.7038 |  | Rolling(24) T_in R² in the LAST window, directly comparable with the firmware log. | → May be NaN under low-variance conditions.
MAE_H (rolling24 firmware, last window) | 0.1539 |  | Rolling(24) H_in MAE in the LAST window, directly comparable with the firmware log. | → Lower is better (rolling24 H_in).
RMSE_H (rolling24 firmware, last window) | 0.1863 |  | Rolling(24) H_in RMSE in the LAST window, directly comparable with the firmware log. | → Lower is better (rolling24 H_in).
R²_H (rolling24 firmware, last window) | 0.9905 |  | Rolling(24) H_in R² in the LAST window, directly comparable with the firmware log. | → May be NaN under low-variance conditions.
MAE (rolling24 firmware, test mean) | 0.1489 |  | Mean aggregated Rolling(24) MAE across the full test set. | → Lower is better (mean across windows).
RMSE (rolling24 firmware, test mean) | 0.1914 |  | Mean aggregated Rolling(24) RMSE across the full test set. | → Lower is better (mean across windows).
R² (rolling24 firmware, test mean) | 0.5893 |  | Mean aggregated Rolling(24) R² across the full test set. | → May be NaN under low-variance conditions.
MAE_T (rolling24 firmware, test mean) | 0.1410 |  | Mean Rolling(24) MAE for T_in across the full test set. | → Lower is better (mean across windows for T_in).
RMSE_T (rolling24 firmware, test mean) | 0.1856 |  | Mean Rolling(24) RMSE for T_in across the full test set. | → Lower is better (mean across windows for T_in).
R²_T (rolling24 firmware, test mean) | 0.3224 |  | Mean Rolling(24) R² for T_in across the full test set. | → May be NaN under low-variance conditions.
MAE_H (rolling24 firmware, test mean) | 0.1567 |  | Mean Rolling(24) MAE for H_in across the full test set. | → Lower is better (mean across windows for H_in).
RMSE_H (rolling24 firmware, test mean) | 0.1911 |  | Mean Rolling(24) RMSE for H_in across the full test set. | → Lower is better (mean across windows for H_in).
R²_H (rolling24 firmware, test mean) | 0.8563 |  | Mean Rolling(24) R² for H_in across the full test set. | → May be NaN under low-variance conditions.
Sparsity before strip (%) | 46.63 % |  | Percentage of zero-valued weights before applying strip_pruning. | → In general, > 50% supports meaningful compression gains.
Sparsity after strip (%) | 46.63 % |  | Percentage of zero-valued weights after removing pruning operations. | → Ideally close to the target final sparsity.
Model size (KB) | 6.46 KB |  | Final model file size in kilobytes (KB). | → Preferably < 256 KB on constrained MCUs.
Original model size (KB) | 74.46 KB |  | Original model file size (.keras) in kilobytes (KB). | → Reference value for comparison with the quantized model.
Mean training loss | 0.0116 |  | Mean training loss over the last training epochs. | → Low value preferred (e.g., < 0.01).
Mean validation loss | 0.0125 |  | Mean validation loss over the last validation epochs. | → Should remain close to the training loss.
Absolute gap | 0.0009 |  | Absolute difference between mean losses. | → < 0.05 is good.
Percentage gap (%) | 7.76 % |  | Percentage gap between validation and training losses. | → < 10% is excellent.
Total inference time (ms) | 400.13 ms |  | Total time required to infer all test samples. | → Lower is better.
Inference time per sample (ms) | 0.20 ms |  | Mean time required to infer one sample. | → < 1 ms is ideal in TinyML scenarios.
Fit status |  | Well-fitted model (generalization gap < 10%) | Diagnosis based on the gap/loss pattern: fitted, overfitting, or underfitting. | → 'Fitted' when the gap is low and losses are stable.
Model status |  | Performance thresholds satisfied | Overall diagnosis considering predefined MSE/RMSE/MAE/R² limits. | → 'Performance thresholds satisfied' when the model satisfies the predefined limits.