## model_sources
Model | Hardware | Workbook_Root | Log_Root | Prediction_Workbook | Model_IO_Workbook | Replay_Log_File | Replay_Log_Path | Field_Log_File | Field_Log_Path | Critical_Input_Status | Raw_Tensor_Status | Decoded_Raw_Status | Postprocessed_Status | Predictions_2dp | Latest_Metrics_4dp | Prediction_T_Matches | Prediction_H_Matches | Replay_Invoke_Energy_uWh_Mean | Replay_Event_Energy_uWh_Mean | Replay_Invoke_Time_ms_Mean | Replay_Event_Time_ms_Mean | Replay_Minimum_Free_Heap_kB | Replay_Idle_Voltage_V_Mean | Replay_Idle_Current_mA_Mean | Replay_Idle_Power_mW_Mean | Replay_Model_Flash_kB | Replay_Tensor_Arena_kB | Replay_Total_Footprint_kB | Field_Invoke_Energy_uWh_Mean | Field_Event_Energy_uWh_Mean | Field_Invoke_Time_ms_Mean | Field_Event_Time_ms_Mean | Field_Minimum_Free_Heap_kB | Field_Idle_Voltage_V_Mean | Field_Idle_Current_mA_Mean | Field_Idle_Power_mW_Mean | Field_Model_Flash_kB | Field_Tensor_Arena_kB | Field_Total_Footprint_kB | Model_Flash_kB | Tensor_Arena_kB | Total_Footprint_kB | Memory_Consistency
MLP | WEMOS LOLIN32 | utils/workbook_mlp | firmwares/environment_mlp/PlatfIO_mlp/logs | utils/workbook_mlp/esp32/replay/predictions_metrics_vs_log_comparison_mlp_esp32_replay.xlsx | utils/workbook_mlp/esp32/replay/model_io_comparison_mlp_esp32_replay.xlsx | device-monitor-260725-090646.log | firmwares/environment_mlp/PlatfIO_mlp/logs/device-monitor-260725-090646.log | device-monitor-260725-123210.log | firmwares/environment_mlp/PlatfIO_mlp/logs/device-monitor-260725-123210.log | MATCH | MATCH | MATCH | MATCH | T=24/24; H=24/24 | 8/9 | 24/24 (100.00%) | 24/24 (100.00%) | 0.16454 | 6.0656 | 1.0771 | 62.6767 | 238.7 | 5.1142 | 61.8282 | 316.1386 | 6.46 | 0.91 | 7.37 | 0.14633 | 0.36733 | 1.0647 | 4.0305 | 239 | 5.127 | 60.6178 | 310.749 | 6.46 | 0.91 | 7.37 | 6.46 | 0.91 | 7.37 | MATCH
MLP | NUCLEO-F411RE | utils/workbook_mlp | firmwares/environment_mlp/PlatfIO_mlp/logs | utils/workbook_mlp/stm32f411re/replay/predictions_metrics_vs_log_comparison_mlp_stm32f411re_replay.xlsx | utils/workbook_mlp/stm32f411re/replay/model_io_comparison_mlp_stm32f411re_replay.xlsx | device-monitor-260727-170448.log | firmwares/environment_mlp/PlatfIO_mlp/logs/device-monitor-260727-170448.log | device-monitor-260727-205824.log | firmwares/environment_mlp/PlatfIO_mlp/logs/device-monitor-260727-205824.log | MATCH | MATCH | MATCH | MATCH | T=24/24; H=24/24 | 8/9 | 24/24 (100.00%) | 24/24 (100.00%) | 0.18138 | 2.6067 | 1.0265 | 34.753 | 102.2 | 4.9027 | 55.1232 | 270.2893 | 6.46 | 0.89 | 7.36 | 0.19487 | 0.48275 | 1.0387 | 6.0273 | 103.3 | 4.9287 | 58.123 | 286.4272 | 6.46 | 0.89 | 7.36 | 6.46 | 0.89 | 7.36 | MATCH
LSTM | WEMOS LOLIN32 | utils/workbook_lstm | firmwares/environment_lstm/PlatfIO_lstm/logs | utils/workbook_lstm/esp32/replay/predictions_metrics_vs_log_comparison_lstm_esp32_replay.xlsx | utils/workbook_lstm/esp32/replay/model_io_comparison_lstm_esp32_replay.xlsx | device-monitor-260725-100758.log | firmwares/environment_lstm/PlatfIO_lstm/logs/device-monitor-260725-100758.log | device-monitor-260725-142952.log | firmwares/environment_lstm/PlatfIO_lstm/logs/device-monitor-260725-142952.log | MATCH | MISMATCH | MISMATCH | MISMATCH | T=21/24; H=23/24 | 1/9 | 21/24 (87.50%) | 23/24 (95.83%) | 1.3763 | 6.9053 | 14.0409 | 72.1446 | 238.7 | 5.119 | 61.8767 | 316.6878 | 9.46 | 3.42 | 12.88 | 1.3091 | 1.557 | 13.8446 | 17.0488 | 239.3 | 5.1306 | 60.1369 | 308.4916 | 9.46 | 3.42 | 12.88 | 9.46 | 3.42 | 12.88 | MATCH
LSTM | NUCLEO-F411RE | utils/workbook_lstm | firmwares/environment_lstm/PlatfIO_lstm/logs | utils/workbook_lstm/stm32f411re/replay/predictions_metrics_vs_log_comparison_lstm_stm32f411re_replay.xlsx | utils/workbook_lstm/stm32f411re/replay/model_io_comparison_lstm_stm32f411re_replay.xlsx | device-monitor-260727-180657.log | firmwares/environment_lstm/PlatfIO_lstm/logs/device-monitor-260727-180657.log | device-monitor-260728-070726.log | firmwares/environment_lstm/PlatfIO_lstm/logs/device-monitor-260728-070726.log | MATCH | MISMATCH | MISMATCH | MISMATCH | T=21/24; H=23/24 | 1/9 | 21/24 (87.50%) | 23/24 (95.83%) | 1.9099 | 4.6915 | 25.4567 | 65.6881 | 102.2 | 4.935 | 51.575 | 254.4745 | 9.46 | 3.41 | 12.87 | 2.1342 | 2.422 | 25.4818 | 30.5177 | 103.3 | 4.9315 | 57.9507 | 285.7718 | 9.46 | 3.41 | 12.87 | 9.46 | 3.41 | 12.87 | MATCH
Conv1D Tiny | WEMOS LOLIN32 | utils/workbook_Conv1D_Tiny | firmwares/environment_Conv1D_Tiny/PlatfIO_Conv1D_Tiny/logs | utils/workbook_Conv1D_Tiny/esp32/replay/predictions_metrics_vs_log_comparison_Conv1D_Tiny_esp32_replay.xlsx | utils/workbook_Conv1D_Tiny/esp32/replay/model_io_comparison_Conv1D_Tiny_esp32_replay.xlsx | device-monitor-260725-111032.log | firmwares/environment_Conv1D_Tiny/PlatfIO_Conv1D_Tiny/logs/device-monitor-260725-111032.log | device-monitor-260725-152233.log | firmwares/environment_Conv1D_Tiny/PlatfIO_Conv1D_Tiny/logs/device-monitor-260725-152233.log | MATCH | MATCH | MATCH | MATCH | T=24/24; H=24/24 | 9/9 | 24/24 (100.00%) | 24/24 (100.00%) | 0.60517 | 8.8402 | 5.8854 | 93.2163 | 238.7 | 5.1213 | 60.7523 | 311.069 | 7.12 | 2.59 | 9.72 | 0.573 | 0.8125 | 5.7227 | 8.9155 | 239 | 5.1297 | 59.8977 | 307.2258 | 7.12 | 2.59 | 9.72 | 7.12 | 2.59 | 9.72 | MATCH
Conv1D Tiny | NUCLEO-F411RE | utils/workbook_Conv1D_Tiny | firmwares/environment_Conv1D_Tiny/PlatfIO_Conv1D_Tiny/logs | utils/workbook_Conv1D_Tiny/stm32f411re/replay/predictions_metrics_vs_log_comparison_Conv1D_Tiny_stm32f411re_replay.xlsx | utils/workbook_Conv1D_Tiny/stm32f411re/replay/model_io_comparison_Conv1D_Tiny_stm32f411re_replay.xlsx | device-monitor-260727-185942.log | firmwares/environment_Conv1D_Tiny/PlatfIO_Conv1D_Tiny/logs/device-monitor-260727-185942.log | device-monitor-260727-233942.log | firmwares/environment_Conv1D_Tiny/PlatfIO_Conv1D_Tiny/logs/device-monitor-260727-233942.log | MATCH | MATCH | MATCH | MATCH | T=24/24; H=24/24 | 9/9 | 24/24 (100.00%) | 24/24 (100.00%) | 0.59817 | 5.4658 | 6.5453 | 72.092 | 102.2 | 4.8998 | 55.5198 | 272.0666 | 7.12 | 2.56 | 9.69 | 0.62813 | 0.91812 | 6.5628 | 11.6007 | 103.3 | 4.9335 | 57.78 | 285.0686 | 7.12 | 2.56 | 9.69 | 7.12 | 2.56 | 9.69 | MATCH

## log_inventory
Expected model | Detected model | Hardware | Mode | Log file | Log path | Classification
MLP | MLP | WEMOS LOLIN32 | Replay | device-monitor-260725-090646.log | firmwares/environment_mlp/PlatfIO_mlp/logs/device-monitor-260725-090646.log | selected
MLP | MLP | WEMOS LOLIN32 | Field | device-monitor-260725-123210.log | firmwares/environment_mlp/PlatfIO_mlp/logs/device-monitor-260725-123210.log | selected
MLP | MLP | NUCLEO-F411RE | Replay | device-monitor-260727-170448.log | firmwares/environment_mlp/PlatfIO_mlp/logs/device-monitor-260727-170448.log | selected
MLP | MLP | NUCLEO-F411RE | Field | device-monitor-260727-205824.log | firmwares/environment_mlp/PlatfIO_mlp/logs/device-monitor-260727-205824.log | selected
LSTM | LSTM | WEMOS LOLIN32 | Replay | device-monitor-260725-100758.log | firmwares/environment_lstm/PlatfIO_lstm/logs/device-monitor-260725-100758.log | selected
LSTM | LSTM | WEMOS LOLIN32 | Field | device-monitor-260725-142952.log | firmwares/environment_lstm/PlatfIO_lstm/logs/device-monitor-260725-142952.log | selected
LSTM | LSTM | NUCLEO-F411RE | Replay | device-monitor-260727-180657.log | firmwares/environment_lstm/PlatfIO_lstm/logs/device-monitor-260727-180657.log | selected
LSTM | LSTM | NUCLEO-F411RE | Field | device-monitor-260728-070726.log | firmwares/environment_lstm/PlatfIO_lstm/logs/device-monitor-260728-070726.log | selected
Conv1D Tiny | Conv1D Tiny | WEMOS LOLIN32 | Replay | device-monitor-260725-111032.log | firmwares/environment_Conv1D_Tiny/PlatfIO_Conv1D_Tiny/logs/device-monitor-260725-111032.log | selected
Conv1D Tiny | Conv1D Tiny | WEMOS LOLIN32 | Field | device-monitor-260725-152233.log | firmwares/environment_Conv1D_Tiny/PlatfIO_Conv1D_Tiny/logs/device-monitor-260725-152233.log | selected
Conv1D Tiny | Conv1D Tiny | NUCLEO-F411RE | Replay | device-monitor-260727-185942.log | firmwares/environment_Conv1D_Tiny/PlatfIO_Conv1D_Tiny/logs/device-monitor-260727-185942.log | selected
Conv1D Tiny | Conv1D Tiny | NUCLEO-F411RE | Field | device-monitor-260727-233942.log | firmwares/environment_Conv1D_Tiny/PlatfIO_Conv1D_Tiny/logs/device-monitor-260727-233942.log | selected

## replay_conformance
Model | Hardware | Shared data pipeline | Critical input (x*, p*) | Raw tensor dump | Immediate raw output (o_raw) | Final prediction (y*) | Predictions (2 decimals) | Latest metrics (4 decimals)
MLP | WEMOS LOLIN32 | MATCH | MATCH | MATCH | MATCH | MATCH | T=24/24; H=24/24 | 8/9
MLP | NUCLEO-F411RE | MATCH | MATCH | MATCH | MATCH | MATCH | T=24/24; H=24/24 | 8/9
LSTM | WEMOS LOLIN32 | MATCH | MATCH | MISMATCH | MISMATCH | MISMATCH | T=21/24; H=23/24 | 1/9
LSTM | NUCLEO-F411RE | MATCH | MATCH | MISMATCH | MISMATCH | MISMATCH | T=21/24; H=23/24 | 1/9
Conv1D Tiny | WEMOS LOLIN32 | MATCH | MATCH | MATCH | MATCH | MATCH | T=24/24; H=24/24 | 9/9
Conv1D Tiny | NUCLEO-F411RE | MATCH | MATCH | MATCH | MATCH | MATCH | T=24/24; H=24/24 | 9/9

## infer_energy
Model | Hardware | Replay energy (uWh) | Replay time (ms) | Field energy (uWh) | Field time (ms) | Replay pipeline energy (uWh) | Replay pipeline time (ms) | Field pipeline energy (uWh) | Field pipeline time (ms) | Replay log | Field log
MLP | WEMOS LOLIN32 | 0.165 | 1.08 | 0.146 | 1.06 | 6.066 | 62.68 | 0.367 | 4.03 | device-monitor-260725-090646.log | device-monitor-260725-123210.log
MLP | NUCLEO-F411RE | 0.181 | 1.03 | 0.195 | 1.04 | 2.607 | 34.75 | 0.483 | 6.03 | device-monitor-260727-170448.log | device-monitor-260727-205824.log
LSTM | WEMOS LOLIN32 | 1.376 | 14.04 | 1.309 | 13.84 | 6.905 | 72.14 | 1.557 | 17.05 | device-monitor-260725-100758.log | device-monitor-260725-142952.log
LSTM | NUCLEO-F411RE | 1.91 | 25.46 | 2.134 | 25.48 | 4.691 | 65.69 | 2.422 | 30.52 | device-monitor-260727-180657.log | device-monitor-260728-070726.log
Conv1D Tiny | WEMOS LOLIN32 | 0.605 | 5.89 | 0.573 | 5.72 | 8.84 | 93.22 | 0.813 | 8.92 | device-monitor-260725-111032.log | device-monitor-260725-152233.log
Conv1D Tiny | NUCLEO-F411RE | 0.598 | 6.55 | 0.628 | 6.56 | 5.466 | 72.09 | 0.918 | 11.6 | device-monitor-260727-185942.log | device-monitor-260727-233942.log

## memory
Model | Hardware | Model flash (kB) | Tensor arena (kB) | Min free heap Replay (kB) | Min free heap Field (kB) | Replay flash (kB) | Field flash (kB) | Replay arena (kB) | Field arena (kB) | Memory consistency | Replay log | Field log
MLP | WEMOS LOLIN32 | 6.46 | 0.91 | 238.7 | 239 | 6.46 | 6.46 | 0.91 | 0.91 | MATCH | device-monitor-260725-090646.log | device-monitor-260725-123210.log
MLP | NUCLEO-F411RE | 6.46 | 0.89 | 102.2 | 103.3 | 6.46 | 6.46 | 0.89 | 0.89 | MATCH | device-monitor-260727-170448.log | device-monitor-260727-205824.log
LSTM | WEMOS LOLIN32 | 9.46 | 3.42 | 238.7 | 239.3 | 9.46 | 9.46 | 3.42 | 3.42 | MATCH | device-monitor-260725-100758.log | device-monitor-260725-142952.log
LSTM | NUCLEO-F411RE | 9.46 | 3.41 | 102.2 | 103.3 | 9.46 | 9.46 | 3.41 | 3.41 | MATCH | device-monitor-260727-180657.log | device-monitor-260728-070726.log
Conv1D Tiny | WEMOS LOLIN32 | 7.12 | 2.59 | 238.7 | 239 | 7.12 | 7.12 | 2.59 | 2.59 | MATCH | device-monitor-260725-111032.log | device-monitor-260725-152233.log
Conv1D Tiny | NUCLEO-F411RE | 7.12 | 2.56 | 102.2 | 103.3 | 7.12 | 7.12 | 2.56 | 2.56 | MATCH | device-monitor-260727-185942.log | device-monitor-260727-233942.log

## idle
Model | Hardware | Replay idle current (mA) | Replay idle power (mW) | Field idle current (mA) | Field idle power (mW) | Replay idle voltage (V) | Field idle voltage (V) | Replay log | Field log
MLP | WEMOS LOLIN32 | 61.83 | 316.14 | 60.62 | 310.75 | 5.114 | 5.127 | device-monitor-260725-090646.log | device-monitor-260725-123210.log
MLP | NUCLEO-F411RE | 55.12 | 270.29 | 58.12 | 286.43 | 4.903 | 4.929 | device-monitor-260727-170448.log | device-monitor-260727-205824.log
LSTM | WEMOS LOLIN32 | 61.88 | 316.69 | 60.14 | 308.49 | 5.119 | 5.131 | device-monitor-260725-100758.log | device-monitor-260725-142952.log
LSTM | NUCLEO-F411RE | 51.58 | 254.47 | 57.95 | 285.77 | 4.935 | 4.932 | device-monitor-260727-180657.log | device-monitor-260728-070726.log
Conv1D Tiny | WEMOS LOLIN32 | 60.75 | 311.07 | 59.9 | 307.23 | 5.121 | 5.13 | device-monitor-260725-111032.log | device-monitor-260725-152233.log
Conv1D Tiny | NUCLEO-F411RE | 55.52 | 272.07 | 57.78 | 285.07 | 4.9 | 4.934 | device-monitor-260727-185942.log | device-monitor-260727-233942.log